## Sheet1
프로텍 ATM Robot Error List
1 | GPL | 5x001 | Illegal command
2 |  | 5x002 | Wrong number of stage
3 |  | 5x003 | Wrong number of arm
4 |  | 5x004 | Wrong number of slot
5 |  | 5x005 | Illegal speed range
6 |  | 5x006 | Wrong number of robot axis
7 |  | 5x007 | Invalid value of axis location
8 |  | 5x008 | Illegal argument value
9 |  | 5x010 | Invalid argument type
10 |  | 5x011 | Invalid robot number
11 |  | 5x012 | Invalid value of pitch
12 |  | 5x013 | Invalid value of up stroke
13 |  | 5x014 | Invalid value of down stroke
14 |  | 5x015 | Invalid value of total number of slot
15 |  | 5x016 | Invalid value of mapping speed
16 |  | 5x017 | Invalid value of reference thickness
17 |  | 5x018 | Invalid value of thickness margin
18 |  | 5x019 | Invalid value of existence margin
19 |  | 5x020 | Invalid robot type number
20 |  | 5x021 | Invalid arm type number
21 |  | 5x022 | Invalid value of total number of axis
22 |  | 5x023 | Invalid grip type number
23 |  | 5x024 | Invalid value of mapping sensor
24 |  | 5x025 | Invalid value of traverse axis
25 |  | 5x026 | Invalid value of arm location
26 |  | 5x027 | Invalid value of On/Off
27 |  | 5x028 | Invalid signal number
28 |  | 5x029 | Invalid value of delay time
29 |  | 5x031 | Invalid value of retry count on error
30 |  | 5x033 | Invalid value of arm distance
31 |  | 5x034 | Invalid value of protruded material detect start position
32 |  | 5x035 | Invalid value of protruded material detect count
33 |  | 5x036 | Invalid value of clearance
34 |  | 5x037 | Invalid value of material state
35 |  | 5x038 | Invalid value of mode
36 |  | 5x039 | Invalid value of offset
37 |  | 5x041 | Invalid value of aligner argument
38 |  | 5x042 | Aligner communication time-out error
39 |  | 5x043 | Invalid value of IO
40 |  | 5x044 | Grip Check Timeout(over 10sec)
41 |  | 5x051 | Data read busy
42 |  | 5x052 | Data write busy
43 |  | 5x053 | Robot control busy
44 |  | 5x054 | Aligner busy
45 |  | 5x055 | Arduino busy*
46 |  | 5x061 | Flash Busy
47 |  | 5x081 | Alinger Communication time-out error
48 |  | 5x180 | File Read Error
49 |  | 5x181 | Pattern file load error
50 |  | 5x182 | Profile file load error
51 |  | 5x184 | Stage info file load error
52 |  | 5x185 | Robot type file load error
53 |  | 5x186 | Option file load error
54 |  | 5x190 | E-Stop: HARD
55 |  | 5x191 | E-Stop: SOFT
56 |  | 5x192 | E-Stop: Power State ESTOP Detection
57 |  | 5x193 | E-Stop: System IO
58 |  | 5x194 | E-Stop: System Command
59 |  | 5x201 | Robot is busy
60 |  | 5x202 | Servo power is off
61 |  | 5x203 | On E-Stop
62 |  | 5x204 | Robot is paused
63 |  | 5x205 | Robot is not paused
64 |  | 5x206 | Robot is not executing command
65 |  | 5x207 | Robot is stopped
66 |  | 5x208 | Robot has an error
67 |  | 5x209 | Servo power is on
68 |  | 5x211 | Robot paused by I/O signal
69 |  | 5x212 | Robot is manual mode
70 |  | 5x213 | Robot is auto mode
71 |  | 5x215 | Robot Stopped by Extend Signal Disable
72 |  | 5x216 | Robot Stopped by Motion Timeout
73 |  | 5x222 | Error on material status during mapping
74 |  | 5x224 | Material detected before mapping
75 |  | 5x225 | Station does not match previous one
76 |  | 5x226 | 300mm 400mm not Matched
77 |  | 5x232 | Map scan data does not exist
78 |  | 5x233 | Map scan data does not Match
79 |  | 5x234 | Map scan data detected over slot
80 |  | 5x241 | Robot hand is already flipped
81 |  | 5x242 | Robot hand is not flipped
82 |  | 5x243 | Robot can't flip this position
83 |  | 5x261 | Aligner module is not connected
84 |  | 5x262 | Aligner connect fail
85 |  | 5x271 | Need re-set variable pitch
86 |  | 5x281 | Pressure_A not working
87 |  | 5x282 | Pressure_B not working
88 |  | 5x291 | Need stage teaching
89 |  | 5x292 | Need stage parameter config
90 |  | 5x293 | This stage is flipped location
91 |  | 5x294 | This stage is not flipped location
92 |  | 5x295 | Clearance value is set to be wrong
93 |  | 5x301 | Handling material before GETFROM
94 |  | 5x302 | Not Handling material before PUTINTO
95 |  | 5x303 | Not Handling material after GETFROM
96 |  | 5x304 | Handling material before PUTINTO
97 |  | 5x305 | No material -PICK Extend
98 |  | 5x307 | Illegal Check sensor status
99 |  | 5x312 | Current robot position is dangerous
100 |  | 5x313 | Current Positon is outside the Z axis
101 |  | 5x314 | The rear position and the front position are different
102 |  | 5x315 | Extra arm is dangerous position.
103 |  | 5x316 | Current arm's yaw is in dangerous position.
104 |  | 5x350 | Slave Servo ON Timeout
105 |  | 5x351 | Handling material before GETFROM(B)
106 |  | 5x352 | Not Handling material before PUTINTO(B)
107 |  | 5x353 | Not Handling material after GETFROM(B)
108 |  | 5x354 | Handling material before PUTINTO(B)
109 |  | 5x355 | No material -PICK Extend (B)
110 |  | 5x401 | Data read error
111 |  | 5x402 | Writing host serial port time-out error
112 |  | 5x801 | Monitor detected material status error
113 |  | 5x802 | Monitor detected E-Stop status
114 |  | 5x803 | Monitor detected cooling fan error
115 |  | 5x811 | Monitor detected micro switch error
116 |  | 5x812 | Monitor detected Liveman switch error
117 |  | 5x821 | Robot detect collision
118 |  | 5x831 | Ext-I/O State Changed
119 | PA | 6x1xx | Robot Related Errors
120 |  | 6x2xx | Standard System Errors
121 |  | 6x3xx | Hardware Device Related Errors
122 |  | 6x4xx | Configuration Parameter Database, Datalogger, and CPU Monitor Errors
123 |  | 6x500~ | Input and Output Errors
124 |  | 6x550~ | Controller Errors
125 |  | 6x6xx | Network, Socket, and Communication Errors
126 |  | 6x7xx,6x8xx | Language Related Errors
127 |  | 6x9xx | Servo Related Errors